## Sheet1
Description | Designator | Manufacturer | Part# | Quantity | Vendor# | Footprint | Vendor
TRANS HP NPN 50V 2000MA SOT23-3 | Q1, Q2, Q3, Q4 | Diodes, Inc. | FMMT619TA | 4 | FMMT619CT-ND | SOT90P240X120-3N | Digi-Key
9 Position D-Sub Plug, Male Pins Connector, Panel Mount, Through Hole, Right Angle Solder | J2 | ITT CANNON | DEMC9PJK127 / DEMC9PJK87 | 1 | IDEMC9PJK127-ND / IDEMC9PJK87-ND | DEMC9PJK87 | Digi-Key
9 Position D-Sub Receptacle, Female Sockets Connector, Panel Mount, Through Hole, Right Angle Solder | J6 | ITT CANNON | DEMC9SJK126 / DEMC9SJA197 | 1 | IDEMC9SJK126-ND / 1003-1866-ND | DEMC9SJA197 | Digi-Key
LED 3MM RA 2-HI GRN/GRN PC MNT | D1 | Lumex Opto | SSF-LXH240GGD | 1 | 67-1321-ND | SSF-LXH240GGD | Digi-Key
RES SMD 1K OHM 1% 1/8W 0805 | R10, R11 | Panasonic | ERJ-6ENF1001V | 2 | P1.00KCCT-ND | RESC2012N | Digi-Key
RES SMD 10K OHM 1% 1/8W 0805 | R3, R4, R5, R7, R8, R12, R14 | Panasonic | ERJ-6ENF1002V | 7 | P10.0KCCT-ND | RESC2012N | Digi-Key
RES SMD 100K OHM 1% 1/8W 0805 | R6, R9, R13, R15 | Panasonic | ERJ-6ENF1003V | 4 | P100KCCT-ND | RESC2012N | Digi-Key
RES SMD 0.0 OHM JUMPER 1/8W 0805 | R1, R2, R16, R17, R18 | Panasonic | ERJ-6GEY0R00V | 5 | P0.0ACT-ND | RESC2012N | Digi-Key
CAP CER 0.1UF 100V 10% X7R 0805 | C1, C2, C3, C4 | TDK | C2012X7R2A104K125AA | 4 | 445-1418-1-ND | CAPC2012N | Digi-Key
RELAY TELECOM DPDT 2A 5V | RL1, RL2 | TE Connectivity | 3-1462039-0 / IM23TS | 2 | PB1169-ND | IMXXTS | Digi-key
CONN DSUB HD RCPT 62POS R/A SLDR | J13 | TE Connectivity | 5748394-5 | 1 | A31958-ND | 5748394-5 | Digi-Key
CONN DSUB HD PLUG 62POS R/A SLDR | J12 | TE Connectivity | 5749639-1 | 1 | A31926-ND | 5749639-1 | Digi-Key
IC BUFFER DUAL NON-INV SC706 | U1 | Texas Instruments | SN74LVC2G34DCKR | 1 | 296-13497-1-ND | TSOP65P210X110-6N | Digi-Key
Controller Interface Module PCB | M2 | M-TEK | XA003-780001 | 1 | XA003-780001 |  | M-TEK
DIN41612 male 2.54mm type C 96 way | VME_J1 | ERNI | 384063 | 1 | 770-6991 | ERNI384063 | RS Components
CONN HEADER XH TOP 2POS 2.5MM | J10 | Sunny Young / JST | R2570-02TS-GF / B2B-XH-2 | 1 | R2570-02TS-GF | B2B-XH-A | Sunny Young
CONN HEADER XH TOP 3POS 2.5MM | J3, J4, J7 | Sunny Young / JST | R2570-03TS-GF / B3B-XH-2 | 3 | R2570-02TS-GF | B3B-XH-A | Sunny Young
CONN HEADER XH TOP 5POS 2.5MM | J5 | Sunny Young / JST | R2570-05TS-GF / B5B-XH-2 | 1 | R2570-02TS-GF | B5B-XH-A | Sunny Young
CONN HEADER XH TOP 6POS 2.5MM | J8, J9 | Sunny Young / JST | R2570-06TS-GF / B6B-XH-2 | 2 | R2570-02TS-GF | B6B-XH-A | Sunny Young
CONN HEADER XH TOP 10POS 2.5MM | J1 | Sunny Young / JST | R2570-10TS-GF / B10B-XH-2 | 1 | R2570-02TS-GF | B10B-XH-A | Sunny Young
CONN HEADER XH TOP 11POS 2.5MM | J11 | Sunny Young / JST | R2570-11TS-GF / B11B-XH-2 | 1 | R2570-02TS-GF | B11B-XH-A | Sunny Young